## e.g.SYSCOMP
CHECKING STANDING RIGGING ROPE TENSION FORCE F |  |  | CHECK OF STANDING RIGGING TENSION BY NATURAL OSCILLATION PERIOD T1
BY TAKING RESONANT OSCILLATION PERIOD T1
|  |  | SHIP: | SYSCOMP I ex St.KILDA |  |  | DATE: | Sept. 1992 | NAME: | PS
Like on every musical string instrument (e.g. Guittar or Violine), the natural oscillation frequency |  |  |  | <-------------- | ---------------- | ---INPUT---- | --------------> |  |  | INPUT
of a tensioned string or rope may be controlled by adjusting the tension force of the string or rope. |  |  | ROPE NAME | LENGTH | DIAM. | MASS | TENSION | SPEED | PERIOD | PERIOD
And reversely, the tension force can be checked by mesuring the natural oscillation frequency or period. | [6 empty] | wanted |  | wanted | measure
|  |  |  | L [m] | d [mm] | m/L [kg/m] | F [kN] | c=(F/(m/L))1/2 | T1=2L/c [s]
LENGTH BETWEEN FIX POINTS | L |  | STAYS: | Wire | 6x19 FC
FIRST OSCILLATION MODE PERIOD | T1 |  | Forestay | 26.7 | 28 | 3.15 | 50 | 125.9882 | 0.42385
ROPE TENSION FORCE | F |  | Topstay fore | 9.9 | 16 | 1 | 15 | 122.4745 | 0.16167
ROPE MASS /UNIT LENGTH | m/L | T1 = 2L/c | Topstay aft | 10.2 | 16 | 1 | 15 | 122.4745 | 0.16657
ROPE MASS DENSITY | ρ | c = (F/(m/L))1/2 = (σ/ρ)1/2 | Aftstay | 26.7 | 26 | 2.7 | 40 | 121.7161 | 0.43873
ROPE TENSION STRESS | σ | T1 = 2L ((m/L)/F)1/2
OSCILLATION-WAVE SPEED | c | = 2L (ρ/σ)1/2 | SHROUDS: | Wire | 6x19 FC
|  |  | Fore low. | 11.7 | 26 | 2.7 | 40 | 121.7161 | 0.19225
|  |  | upp. | 12.8 | 28 | 3.15 | 50 | 125.9882 | 0.20319
CHECKING PROCEDURE: |  |  | Main low. | 12 | 26 | 2.7 | 40 | 121.7161 | 0.19718
|  |  | upp. | 13.4 | 26 | 2.7 | 40 | 121.7161 | 0.22018
1. Shake the wire of length L between two fix points |  |  | Mizzen low | 11.2 | 26 | 2.7 | 40 | 121.7161 | 0.18403
(e.g. upper shroud between deck and spreader) in a natural, harmonic way. |  |  | upp. | 12.5 | 26 | 2.7 | 40 | 121.7161 | 0.2054
2. Make sure you got the first natural harmonic oscillatrion mode |  |  | TRAILG. STR. | Wire | 1x19
(just one belly, no knot, between fix points; no S-shape). |  |  | Jib | 21.8 | 12 | 0.68 | 15 | 148.5221 | 0.29356
|  |  | Fore | 20.2 | 12 | 0.68 | 15 | 148.5221 | 0.27201
3. Take the time for 10 (or 20) full oscillations (in & out, come & go). |  |  | Main | 20.2 | 12 | 0.68 | 15 | 148.5221 | 0.27201
Start stopwhatch when counting 0 (zero) - Stop when counting 10 (or 20). |  |  | Mizzen | 22.5 | 12 | 0.68 | 15 | 148.5221 | 0.30299
4. Divide the result by 10 (or 20) and compare with the recommended period T1 [s] |  |  | FURLER PIPES | Pipe+Sail | m[kg]
(if no recomm. avaiable, use approximation: T1 ≈ L/(60 . . .70 m/s) (for wire only) ).
|  |  | Jib | 24 | 210 | 8.75 | 60 | 82.8079 | 0.57966
5. A longer period T1 means a lower Tension F. |  |  | Fore | 21 | 260 | 12.381 | 60 | 69.6143 | 0.60332
(10% longer T1 means 20% lower F; F ~ 1/T12). |  |  | Main | 21 | 260 | 12.381 | 60 | 69.6143 | 0.60332
|  |  | Mizzen | 22 | 195 | 8.8636 | 60 | 82.2753 | 0.53479
6. The recommended range of period T1 means that the actual Tension F
should be between 70 and 100% of the wanted Tension.

## Spreadsheet
CHECKING STANDING RIGGING ROPE TENSION FORCE F |  |  | CHECK OF STANDING RIGGING TENSION BY NATURAL OSCILLATION PERIOD T1
BY TAKING RESONANT OSCILLATION PERIOD T1
|  |  | SHIP: |  |  |  | DATE: |  | NAME:
Like on every musical string instrument (e.g. Guittar or Violine), the natural oscillation frequency |  |  |  | <-------------- | ---------------- | ---INPUT---- | --------------> |  |  | INPUT
of a tensioned string or rope may be controlled by adjusting the tension force of the string or rope. |  |  | ROPE NAME | LENGTH | DIAM. | MASS | TENSION | SPEED | PERIOD | PERIOD
And reversely, the tension force can be checked by mesuring the natural oscillation frequency or period. | [6 empty] | wanted |  | wanted | measure
|  |  |  | L [m] | d [mm] | m/L [kg/m] | F [kN] | c=(F/(m/L))1/2 | T1=2L/c [s]
LENGTH BETWEEN FIX POINTS | L |  | STAYS:
FIRST OSCILLATION MODE PERIOD | T1 |  | Forestay | 26.7 | 28 | 3.15 | 50 | 125.9882 | 0.42385
ROPE TENSION FORCE | F |  | Topstay fore |  |  |  |  | #DIV/0! | #DIV/0!
ROPE MASS /UNIT LENGTH | m/L | T1 = 2L/c | Topstay aft |  |  |  |  | #DIV/0! | #DIV/0!
WIRE MASS DENSITY | ρ | c = (F/(m/L))1/2 = (σ/ρ)1/2 | Aftstay |  |  |  |  | #DIV/0! | #DIV/0!
WIRE TENSION STRESS | σ | T1 = 2L ((m/L)/F)1/2
OSCILLATION-WAVE SPEED | c | = 2L (ρ/σ)1/2 | SHROUDS:
|  |  | Fore low. |  |  |  |  | #DIV/0! | #DIV/0!
|  |  | upp. |  |  |  |  | #DIV/0! | #DIV/0!
CHECKING PROCEDURE: |  |  | Main low. |  |  |  |  | #DIV/0! | #DIV/0!
|  |  | upp. |  |  |  |  | #DIV/0! | #DIV/0!
1. Shake the wire of length L between two fix points |  |  | Mizzen low |  |  |  |  | #DIV/0! | #DIV/0!
(e.g. upper shroud between deck and spreader) in a natural, harmonic way. |  |  | upp. |  |  |  |  | #DIV/0! | #DIV/0!
2. Make sure you got the first natural harmonic oscillatrion mode |  |  | TRAILG. STR.
(just one belly, no knot, between fix points; no S-shape). |  |  | Jib |  |  |  |  | #DIV/0! | #DIV/0!
|  |  | Fore |  |  |  |  | #DIV/0! | #DIV/0!
3. Take the time for 10 (or 20) full oscillations (in & out, come & go). |  |  | Main |  |  |  |  | #DIV/0! | #DIV/0!
Start stopwhatch when counting 0 (zero) - Stop when counting 10 (or 20). |  |  | Mizzen |  |  |  |  | #DIV/0! | #DIV/0!
4. Divide the result by 10 (or 20) and compare with the recommended period T1 [s] |  |  | FURLER PIPES | Pipe+Sail | m[kg]
(if no recomm. avaiable, use approximation: T1 ≈ L/(60 . . .70 m/s) (for wire only) ). | [5 empty] | #DIV/0! |  | #DIV/0! | #DIV/0!
|  |  | Jib |  |  | #DIV/0! |  | #DIV/0! | #DIV/0!
5. A longer period T1 means a lower Tension F. |  |  | Fore |  |  | #DIV/0! |  | #DIV/0! | #DIV/0!
(10% longer T1 means 20% lower F; F ~ 1/T12). |  |  | Main |  |  | #DIV/0! |  | #DIV/0! | #DIV/0!
|  |  | Mizzen |  |  | #DIV/0! |  | #DIV/0! | #DIV/0!
6. The recommended range of period T1 means that the actual Tension F
should be between 70 and 100% of the wanted Tension.